## Sheet1
Qty | Value | Device | Package | Parts | Description | POPULARITY | PROD_ID | SF_ID | SF_SKU | SPICEPREFIX | VALUE | MPN (Generic part if not listed)
1 |  | PINHD-1X10 | 1X10 | JP4 | PIN HEADER | 35
1 |  | PINHD-1X3 | 1X03 | JP5 | PIN HEADER | 92
1 |  | PINHD-1X4 | 1X04 | JP3 | PIN HEADER | 91
1 |  | PINHD-1X5 | 1X05 | JP2 | PIN HEADER | 69
1 |  | PINHD-1X6 | 1X06 | JP1 | PIN HEADER | 79
1 | 0.1uf | C-US025-024X044 | C025-024X044 | C5 | CAPACITOR, American symbol | 17 |  |  |  | C
1 | 10k | R-US_0204/7 | 0204/7 | R1 | RESISTOR, American symbol | 48 |  |  |  | R
2 | 10uf | CPOL-USE2.5-6 | E2,5-6 | C1, C2 | POLARIZED CAPACITOR, American symbol | 14 |  |  |  | C
1 | 16MHz | CRYSTAL-16MHZPTH-HC49US | HC49US | Y1 | 16MHz Crystal |  | XTAL-08181 | COM-00536 |  |  | 16MHz
2 | 220E | R-US_0204/7 | 0204/7 | R2, R3 | RESISTOR, American symbol | 48 |  |  |  | R
2 | 22pf | C-US025-024X044 | C025-024X044 | C3, C4 | CAPACITOR, American symbol | 17 |  |  |  | C
1 | 328P | ATMEGA328P_PDIP | DIP28 | U1 | Atmel 328P |  | IC-09136 |  |  |  | 328P | ATMEGA328P-PU
1 | 6V/0.75A | PPTC_0.75A | 1206 | F1 | Resettable Fuse PPTC |  | RES-11150 |  |  |  | 6V/0.75A
1 | 7805 | 78XXS | 78XXS | IC1 | VOLTAGE REGULATOR | 18
1 | GREEN | LED3MM | LED3MM | LED1 | LED | 97
1 | POWER_JACK | POWER_JACK | POWER_JACK_PTH | J1 | Power Jack Connector |  | CONN-08197
1 | RED | LED3MM | LED3MM | LED2 | LED | 97
1 | SPST | MOMENTARY-SWITCH-SPST-PTH-6.0MM | TACTILE_SWITCH_PTH_6.0MM | S1 | Momentary Switch (Pushbutton) - SPST |  | SWCH-08441 |  | COM-00097